## SUPPLEMENTAL WATER RANKING
2013-03-15 |  | SUPPLEMENTAL WATER RANKING SUMMARY |  |  |  |  | TRANSFER WEIGHTED SCORES FROM RANKING MATRIX
|  | ALTERNATIVES | RANK | SUPPLY | COST | FEASIBILITY | SUPPLY | COST | FEASI- BILITY
I | 10B-RWI | Santa Maria Intertie - Full | 1 | GREEN | SAGE | GREEN | 3.2963 | 2 | 2.5714
H | 10A-RWI | Santa Maria Intertie - Phase 1 | 2 | GREEN | YELLOW | GREEN | 3.2963 | 1.6667 | 2.5714
D | 04-C | Conservation Programs (Current and Future) | 3 | RED | GREEN | GREEN | 0.85185 | 3 | 2.6667
S | 19C-SEA | Brackish Water Desalination | 4 | GREEN | SAGE | SAGE | 2.6667 | 1.8333 | 1.9524
U | 20B-SEA | Solar Distillation - Coastal (Pilot Project Required for Proof of Concept) | 5 | GREEN | SAGE | YELLOW | 2.6667 | 2 | 1.619
N | 13-LG | Local Shallow Aquifer (Basin-wide Aquifer Study and Modeling in SLO and SB Counties Required) | 6 | YELLOW | GREEN | YELLOW | 1.2963 | 3.3333 | 1.5238
T | 20A-SEA | Solar Distillation - Inland (Pilot Project Required for Proof of Concept) | 7 | GREEN | YELLOW | YELLOW | 2.6667 | 1.6667 | 1.619
Q | 19A-SEA | Seawater Desalination - P66 Outfall | 8 | GREEN | YELLOW | YELLOW | 2.6667 | 1.5 | 1.7619
L | 11-RWW | Acquire Waste Water Supply from South SLO County Sanitary District | 9 | SAGE | SAGE | SAGE | 1.8889 | 1.8333 | 2.0952
R | 19B-SEA | Seawater Desalination - New Outfall | 10 | GREEN | YELLOW | YELLOW | 2.6667 | 1.3333 | 1.7619
F | 07-AIR | Phillips 66 Refinery Process Water Reuse | 11 | RED | SAGE | GREEN | 0.92593 | 2.3333 | 2.3333
M | 12-RWW | Acquire Waste Water Supply from Pismo Beach | 12 | YELLOW | SAGE | SAGE | 1.4815 | 1.8333 | 2.0952
G | 09-AIR | PXP Arroyo Grande Production Wastewater Reuse | 13 | YELLOW | YELLOW | SAGE | 1.5556 | 1.6667 | 1.9524
B | 01B-SW | Acquire Excess Table A Allocation identified by CCWA-SLOCFCWCD & Buy-into CCWA Pipeline | 14 | SAGE | RED | GREEN | 2.037 | 0.66667 | 2.2857
A | 01A-SW | Acquire Unused Table A Amount from SLOCFCWCD | 15 | SAGE | RED | SAGE | 2.3704 | 0.66667 | 1.8571
C | 02-SW | Purchase Unused Table A Allocation from SWP Participants & Buy-into CCWA Pipeline | 16 | YELLOW | YELLOW | SAGE | 1.4444 | 1.5 | 1.9048
J | 10C-RWI | Oceano Intertie | 17 | RED | YELLOW | YELLOW | 1 | 1.1667 | 1.7619
K | 10D-RWI | Nacimiento Water Project Intertie | 18 | YELLOW | RED | YELLOW | 1.5185 | 0.5 | 1.5238
E | 06-AIR | Agricultural Water Reuse | 19 | RED | RED | YELLOW | 0.55556 | 0.33333 | 1.5238
O | 14-LG | Dana Wells | 20 | RED | RED | YELLOW | 0.40741 | 0.33333 | 1.619
P | 16-SFW | Oso Flaco Lake | 21 | RED | RED | RED | 0.40741 | 0.33333 | 0.95238
|  | LEGEND | TOP QUARTILE | 3RD QUARTILE | 2ND QUARTILE | BOTTOM QUARTILE
|  |  | GREEN | SAGE | YELLOW | RED
SORT BY RANK
UN-SORT
SORT BY SUPPLY
SORT BY COST
SORT BY FEASIBILITY
SHOW COLOR NAMES
REMOVE COLOR NAMES

## SWAEC RANKING MATRIX
| FINAL - SUPPLEMENTAL WATER ALTERNATIVES EVALUATION COMMITTEE RANKING MATRIX - FINAL | [22 empty] | 2013-03-15 |  |  | TRUE | SHOW RANKINGS
MAJOR ALTERNATIVE CATEGORIES |  |  | ALTERNATIVES |  |  | SUPPLY CRITERIA AND WEIGHTING | [9 empty] | COST CRITERIA AND WEIGHTING |  |  | FEASIBILITY CRITERIA AND WEIGHTING | [7 empty] | RAW SCORE
[6 empty] | SUPPLY POTENTIAL |  |  | CRITICAL MILESTONES FOR DELIVERY |  |  | COURT ORDER (Part 1) |  | RELI-ABILITY | WEIGHTED AVERAGE SUPPLY SCORE | CAPITAL | O&M | WEIGHTED AVERAGE COST SCORE | COURT ORDER (Part 2) METHOD | PHASING | QUALITY |  | FEAS-IBILITY | SUSTAIN-ABILITY | PUBLIC SUPPORT | WEIGHTED AVG FEAS-IBILITY SCORE |  | WEIGHTED FINAL SCORE | RANK
[6 empty] | 1,000 AFY | 3,000 AFY | 6,200 AFY | 1,000 BY 2015 | 3,000 BY 2020 | 6,200 BY 2030 | QUANTITY | SOURCE |  |  | SCORES ENTERED ON COST SUMMARY PG |  |  |  |  | RAW | FINISHED
[6 empty] | 3.704% | 3.704% | 3.704% | 3.704% | 3.704% | 3.704% | 3.704% | 3.704% | 3.704% | 33.33% | 16.67% | 16.67% | 33.33% | 4.762% | 4.762% | 4.762% | 4.762% | 4.762% | 4.762% | 4.762% | 33.33% | 100%
1 | SW | State Water Project | A | 01A-SW | Acquire Unused Table A Amount from SLOCFCWCD | 10 | 10 | 10 | 1 | 1 | 10 | 10 | 10 | 2 | 2.3704 | 1 | 3 | 0.66667 | 5 | 10 | 2 | 10 | 1 | 10 | 1 | 1.8571 | 107 | 4.8942 | 15
2 | SW | State Water Project | B | 01B-SW | Acquire Excess Table A Allocation identified by CCWA-SLOCFCWCD & Buy-into CCWA Pipeline | 10 | 10 | 1 | 1 | 10 | 1 | 10 | 10 | 2 | 2.037 | 2 | 2 | 0.66667 | 5 | 10 | 10 | 10 | 2 | 10 | 1 | 2.2857 | 107 | 4.9894 | 14
3 | SW | State Water Project | C | 02-SW | Purchase Unused Table A Allocation from SWP Participants & Buy-into CCWA Pipeline | 10 | 3 | 1 | 10 | 1 | 1 | 1 | 10 | 2 | 1.4444 | 8 | 1 | 1.5 | 5 | 1 | 10 | 10 | 3 | 10 | 1 | 1.9048 | 88 | 4.8492 | 16
4 | C | Demand Management / Conservation | D | 04-C | Conservation Programs (Current and Future) | 5 | 1 | 1 | 2 | 1 | 1 | 1 | 1 | 10 | 0.85185 | 9 | 9 | 3 | 5 | 1 | 10 | 10 | 10 | 10 | 10 | 2.6667 | 97 | 6.5185 | 3
5 | AIR | Agricultural and Industrial Reuse | E | 06-AIR | Agricultural Water Reuse | 3 | 1 | 1 | 1 | 1 | 1 | 1 | 1 | 5 | 0.55556 | 1 | 1 | 0.33333 | 5 | 1 | 1 | 10 | 3 | 7 | 5 | 1.5238 | 49 | 2.4127 | 19
6 | AIR | Agricultural and Industrial Reuse | F | 07-AIR | Phillips 66 Refinery Process Water Reuse | 1 | 1 | 1 | 1 | 1 | 1 | 1 | 10 | 8 | 0.92593 | 7 | 7 | 2.3333 | 5 | 1 | 5 | 10 | 8 | 10 | 10 | 2.3333 | 88 | 5.5926 | 11
7 | AIR | Agricultural and Industrial Reuse | G | 09-AIR | PXP Arroyo Grande Production Wastewater Reuse | 9 | 1 | 1 | 10 | 1 | 1 | 1 | 10 | 8 | 1.5556 | 9 | 1 | 1.6667 | 5 | 1 | 10 | 10 | 7 | 5 | 3 | 1.9524 | 93 | 5.1746 | 13
8 | RWI | Regional Waterline Intertie Projects | H | 10A-RWI | Santa Maria Intertie - Phase 1 | 10 | 10 | 10 | 10 | 10 | 10 | 10 | 10 | 9 | 3.2963 | 7 | 3 | 1.6667 | 10 | 8 | 9 | 7 | 10 | 5 | 5 | 2.5714 | 153 | 7.5344 | 2
9 | RWI | Regional Waterline Intertie Projects | I | 10B-RWI | Santa Maria Intertie - Full | 10 | 10 | 10 | 10 | 10 | 10 | 10 | 10 | 9 | 3.2963 | 8 | 4 | 2 | 10 | 8 | 9 | 7 | 10 | 5 | 5 | 2.5714 | 155 | 7.8677 | 1
10 | RWI | Regional Waterline Intertie Projects | J | 10C-RWI | Oceano Intertie | 5 | 2 | 1 | 1 | 1 | 1 | 1 | 10 | 5 | 1 | 3 | 4 | 1.1667 | 5 | 3 | 9 | 7 | 5 | 4 | 4 | 1.7619 | 71 | 3.9286 | 17
11 | RWI | Regional Waterline Intertie Projects | K | 10D-RWI | Nacimiento Water Project Intertie | 10 | 7 | 1 | 1 | 1 | 1 | 1 | 10 | 9 | 1.5185 | 1 | 2 | 0.5 | 5 | 6 | 2 | 8 | 2 | 8 | 1 | 1.5238 | 76 | 3.5423 | 18
12 | RWW | Recycled Waste Water Supplies | L | 11-RWW | Acquire Waste Water Supply from South SLO County Sanitary District | 10 | 7 | 1 | 1 | 1 | 1 | 10 | 10 | 10 | 1.8889 | 6 | 5 | 1.8333 | 5 | 5 | 5 | 9 | 7 | 8 | 5 | 2.0952 | 106 | 5.8175 | 9
13 | RWW | Recycled Waste Water Supplies | M | 12-RWW | Acquire Waste Water Supply from Pismo Beach | 10 | 5 | 1 | 1 | 1 | 1 | 1 | 10 | 10 | 1.4815 | 6 | 5 | 1.8333 | 5 | 5 | 5 | 9 | 7 | 8 | 5 | 2.0952 | 95 | 5.4101 | 12
14 | LG | Local Groundwater | N | 13-LG | Local Shallow Aquifer (Basin-wide Aquifer Study and Modeling in SLO and SB Counties Required) | 10 | 5 | 1 | 10 | 1 | 1 | 1 | 1 | 5 | 1.2963 | 10 | 10 | 3.3333 | 1 | 1 | 7 | 5 | 5 | 5 | 8 | 1.5238 | 87 | 6.1534 | 6
15 | LG | Local Groundwater | O | 14-LG | Dana Wells | 1 | 1 | 1 | 1 | 1 | 1 | 1 | 1 | 3 | 0.40741 | 1 | 1 | 0.33333 | 1 | 1 | 5 | 5 | 9 | 5 | 8 | 1.619 | 47 | 2.3598 | 20
16 | SFW | Surface Water | P | 16-SFW | Oso Flaco Lake | 1 | 1 | 1 | 1 | 1 | 1 | 1 | 1 | 3 | 0.40741 | 1 | 1 | 0.33333 | 1 | 2 | 1 | 9 | 1 | 3 | 3 | 0.95238 | 33 | 1.6931 | 21
17 | SEA | Seawater / Brackish / Other Desalination | Q | 19A-SEA | Seawater Desalination - P66 Outfall | 10 | 10 | 10 | 1 | 1 | 10 | 10 | 10 | 10 | 2.6667 | 4 | 5 | 1.5 | 1 | 10 | 1 | 10 | 3 | 7 | 5 | 1.7619 | 118 | 5.9286 | 8
18 | SEA | Seawater / Brackish / Other Desalination | R | 19B-SEA | Seawater Desalination - New Outfall | 10 | 10 | 10 | 1 | 1 | 10 | 10 | 10 | 10 | 2.6667 | 3 | 5 | 1.3333 | 1 | 10 | 1 | 10 | 3 | 7 | 5 | 1.7619 | 117 | 5.7619 | 10
19 | SEA | Seawater / Brackish / Other Desalination | S | 19C-SEA | Brackish Water Desalination | 10 | 10 | 10 | 1 | 1 | 10 | 10 | 10 | 10 | 2.6667 | 4 | 7 | 1.8333 | 1 | 10 | 3 | 10 | 3 | 9 | 5 | 1.9524 | 124 | 6.4524 | 4
20 | SEA | Seawater / Brackish / Other Desalination | T | 20A-SEA | Solar Distillation - Inland (Pilot Project Required for Proof of Concept) | 10 | 10 | 10 | 1 | 1 | 10 | 10 | 10 | 10 | 2.6667 | 2 | 8 | 1.6667 | 1 | 7 | 3 | 10 | 2 | 6 | 5 | 1.619 | 116 | 5.9524 | 7
21 | SEA | Seawater / Brackish / Other Desalination | U | 20B-SEA | Solar Distillation - Coastal (Pilot Project Required for Proof of Concept) | 10 | 10 | 10 | 1 | 1 | 10 | 10 | 10 | 10 | 2.6667 | 4 | 8 | 2 | 1 | 7 | 3 | 10 | 2 | 6 | 5 | 1.619 | 118 | 6.2857 | 5
REMOVED FROM CONSIDERATION | [12 empty] | SUPPLY STATISTICS |  |  | COST STATISTICS | [7 empty] | FEASIBILITY STATISTICS
| SW | State Water Project |  | 03-SW | Reactivate Desal Plant in SB / Exchange for SWP Supplies -NOT FEASIBLE PER CITY OF S.B. | [7 empty] | HIGHEST SCORE |  | 3.2963 | HIGHEST SCORE |  | 3.3333 | [5 empty] | HIGHEST SCORE |  | 2.6667
| C | Demand Management / Conservation |  | 05-C | Graywater Programs - ALTERNATIVE ADDRESSED IN 04-C AS AN ELEMENT OF CONSERVATION | [7 empty] | LOWEST SCORE |  | 0.40741 | LOWEST SCORE |  | 0.33333 | [5 empty] | LOWEST SCORE |  | 0.95238
| AIR | Agricultural and Industrial Reuse |  | 08-AIR | Phillips 66 Refinery Thermal Waste Recapture - NOT FEASIBLE PER P66 | [7 empty] | AVERAGE SCORE |  | 1.7937 | AVERAGE SCORE |  | 1.5 | [5 empty] | AVERAGE SCORE |  | 1.9025
| LG | Local Groundwater |  | 15-LG | Riverside Wells - NOT FEASIBLE PER LEGAL OPINION | [7 empty] | MEDIAN SCORE |  | 1.5556 | MEDIAN SCORE |  | 1.6667 | [5 empty] | MEDIAN SCORE |  | 1.8571
| SFW | Surface Water |  | 17-SFW | Santa Maria River - NOT FEASIBLE PER LEGAL OPINION | [7 empty] | TOP QUARTILE >= |  | 2.5741 | TOP QUARTILE >= |  | 2.5833 | [5 empty] | TOP QUARTILE >= |  | 2.2381
| SFW | Surface Water |  | 18-SFW | Lopez Reservoir ALTERNATIVE ADDRESSED IN RWW | [7 empty] | 3RD QUARTILE >= |  | 1.8519 | 3RD QUARTILE >= |  | 1.8333 | [5 empty] | 3RD QUARTILE >= |  | 1.8095
| SEA | Seawater / Brackish / Other Desalination |  | 21-SEA | Enhanced Reverse Osmosis (VSEP) Orcutt Oil Fields - NOT APPROPRIATE FOR POTABLE USE | [7 empty] | 2ND QUARTILE >= |  | 1.1296 | 2ND QUARTILE >= |  | 1.0833 | [5 empty] | 2ND QUARTILE >= |  | 1.381
| SEA | Seawater / Brackish / Other Desalination |  | 22-SEA | Liquid-Liquid Extraction of Brine EVOLVING TECHNOLOGY NOT IN USE | [7 empty] | BOTTOM QUARTILE >= |  | 0.40741 | BOTTOM QUARTILE >= |  | 0.33333 | [5 empty] | BOTTOM QUARTILE >= |  | 0.95238
FREEZE TITLE PANES
UNFREEZE TITLE PANES

## COST SUMMARY
| FINAL - COST SUMMARY FOR SWAEC RANKING MATRIX | [10 empty] | 2013-03-15
ALTERNATIVES DESIGN FLOW: 3,000 AFY OR MORE |  |  | COMMENTS | CAPITAL COST (MILLIONS) | O&M COST ($/AF) | DESIGN FLOW (AFY) | SUPPLY POTENTIAL (AFY) | CAPITAL COST PER ACRE-FOOT PER YEAR (1,000s $/AFY) | UNIT CAPITAL COST SCORE BY RANK (1-10) | UNIT CAPITAL COST SCORE BY RANK (ROUNDED) | O&M COST PER ACRE-FOOT PER YEAR (100s $/AFY) | UNIT O&M COST SCORE BY RANK (1-10) | UNIT O&M COST SCORE by rank (ROUNDED)
A | 01A-SW | Acquire Unused Table A Amount from SLOCFCWCD |  | 300 | 1800 | 3000 | 6200 | 100 | 0.55556 | 1 | 18 | 3.3333 | 3
B | 01B-SW | Acquire Excess Table A Allocation identified by CCWA-SLOCFCWCD & Buy-into CCWA Pipeline |  | 120 | 2500 | 3000 | 3300 | 40 | 1.6667 | 2 | 25 | 1.6667 | 2
I | 10B-RWI | Santa Maria Intertie - Full | Capital cost is from 2012 Assessment Engineer's Report and includes contingencies. O&M cost based on Fee Schedule for FY 2014 +$94/AF District O&M costs. | 30 | 1734 | 3000 | 6200 | 10 | 8.3333 | 8 | 17.34 | 3.8889 | 4
Q | 19A-SEA | Seawater Desalination - P66 Outfall | Capital cost does not include permitting or cost escalation due to 10+ years of permitting anticipated | 62 | 1000 | 3000 | 6200 | 20.6667 | 3.8889 | 4 | 10 | 5 | 5
R | 19B-SEA | Seawater Desalination - New Outfall | Capital cost does not include cost escalation due to 10+ years of permitting anticipated | 68 | 1000 | 3000 | 6200 | 22.6667 | 3.3333 | 3 | 10 | 5 | 5
S | 19C-SEA | Brackish Water Desalination | Capital cost does not include permitting or cost escalation due to 10+ years of permitting anticipated | 60 | 800 | 3000 | 6200 | 20 | 4.4444 | 4 | 8 | 7.2222 | 7
T | 20A-SEA | Solar Distillation - Inland (Pilot Project Required for Proof of Concept) | Capital cost does not include permitting or cost escalation due to 10+ years of permitting anticipated | 90 | 400 | 3000 | 6200 | 30 | 2.2222 | 2 | 4 | 8.3333 | 8
U | 20B-SEA | Solar Distillation - Coastal (Pilot Project Required for Proof of Concept) | Capital cost does not include permitting or cost escalation due to 10+ years of permitting anticipated | 60 | 400 | 3000 | 6200 | 20 | 4.4444 | 4 | 4 | 8.3333 | 8
ALTERNATIVES DESIGN FLOW: LESS THAN 3,000 AFY |  |  | COMMENTS | CAPITAL COST (MILLIONS) | O&M COST ($/AF) | DESIGN FLOW (AFY) | SUPPLY POTENTIAL (AFY) | UNIT CAPITAL COST (1,000s $/AFY) | UNIT CAPITAL COST SCORE BY RANK (1-10) | UNIT CAPITAL COST SCORE BY RANK (ROUNDED) | O&M COST (100s $/AFY) | O&M COST SCORE BY RANK (1-10) | O&M COST SCORE (ROUNDED)
C | 02-SW | Purchase Unused Table A Allocation from SWP Participants & Buy-into CCWA Pipeline |  | 7 | 5000 | 600 | 600 | 11.6667 | 7.7778 | 8 | 50 | 1.1111 | 1
D | 04-C | Conservation Programs (Current and Future) |  | 1 | 210 | 500 | 500 | 2 | 9.4444 | 9 | 2.1 | 9.4444 | 9
E | 06-AIR | Agricultural Water Reuse | Score of 1 to be assigned to both categories. Insufficient information available about tailwater sources and recover and recycling opportunities | [6 empty] | 1 |  |  | 1
F | 07-AIR | Phillips 66 Refinery Process Water Reuse |  | 4 | 800 | 270 | 270 | 14.8148 | 6.6667 | 7 | 8 | 7.2222 | 7
G | 09-AIR | PXP Arroyo Grande Production Wastewater Reuse |  | 8 | 8400 | 940 | 940 | 8.5106 | 8.8889 | 9 | 84 | 0.55556 | 1
H | 10A-RWI | Santa Maria Intertie - Phase 1 | Based on Fee Schedule for FY 2014 + $180/AF for District O&M costs assuming 1000 AF delivery. City of Santa Maria is evaluating whether Phase I project could deliver 1000 AFY. Escalation will occur per contract but may be similar to cost escalation for power, chemicals, O&M, etc., in other alternatives. | 13 | 1820 | 1000 | 6200 | 13 | 7.2222 | 7 | 18.2 | 2.7778 | 3
J | 10C-RWI | Oceano Intertie | Based on $1500 Minimum Cost (T. Geaslen, SWAEC Mtg 11/25/13)+ Assumed 10% Markup | 17 | 1650 | 700 | 700 | 24.2857 | 2.7778 | 3 | 16.5 | 4.4444 | 4
K | 10D-RWI | Nacimiento Water Project Intertie |  | 95 | 2500 | 2148 | 2148 | 44.2272 | 1.1111 | 1 | 25 | 1.6667 | 2
L | 11-RWW | Acquire Waste Water Supply from South SLO County Sanitary District | Capital cost includes treatment only for 2250 AFY delivery- need to add conveyance and/or storage costs | 34 | 1000 | 2250 | 2250 | 15.1111 | 6.1111 | 6 | 10 | 5 | 5
M | 12-RWW | Acquire Waste Water Supply from Pismo Beach | Capital cost includes treatment only for 1450 AFY delivery - need to add conveyance and/or storage costs. | 24 | 1000 | 1450 | 1450 | 16.5517 | 5.5556 | 6 | 10 | 5 | 5
N | 13-LG | Local Shallow Aquifer (Basin-wide Aquifer Study and Modeling in SLO and SB Counties Required) | Insufficient information available. Requires basin-wide aquifer study and modeling | 2 | 200 | 1500 | 1500 | 1.3333 | 10 | 10 | 2 | 10 | 10
O | 14-LG | Dana Wells | Score of 1 to be assigned to both categories | [6 empty] | 1 |  |  | 1
P | 16-SFW | Oso Flaco Lake | Score of 1 to be assigned to both categories | [6 empty] | 1 |  |  | 1

## SCORING RUBRIC
FINAL - SWAEC SCORING RUBRIC |  |  | 2013-03-15
SCORING CATEGORIES | POINT ASSIGNMENT
| 1-3 | 4-7 | 8-10
Supply Potential: 1000 AFY | Alternative can deliver up to 350 AFY. | Alternative can deliver 350 to 750 AFY. | Alternative can deliver 750 to 1000 AFY.
Supply Potential: 3000 AFY | Alternative can deliver up to 1050 AFY. | Alternative can deliver 1050 to 2250 AFY. | Alternative can deliver 2250 to 3000 AFY.
Supply Potential: 6200 AFY | Alternative can deliver up to 2170 AFY. | Alternative can deliver 2170 to 4650 AFY. | Alternative can deliver 4650 to 6200 AFY.
Cost Considerations: Capital | Capital Cost Scoring Protocol: 1. Approximate total capital cost to deliver the alternative's max design flow up to 3,000 AFY. 2. Approximate unit capital cost ($/AFY) by dividing capital cost by the max annual design flow. 3. Rank all alternatives by the unit capital cost. 4. Assign an integer point score (1-10) to each alternative based on its rank. 5. Assign 1 point when capital costs can not be approximated.
Cost Considerations: Operation & Maintenance | O&M Cost Scoring Protocol: 1. Approximate unit O&M cost ($/AFY) to deliver alternative's max design flow up to 3,000 AFY. 2. Rank all alternatives by the unit O&M cost. 3. Assign an integer point score (1-10) to each alternative based on its rank. 4. Assign 1 point to when O&M costs can not be approximated.
Court Compliance: Method | 1 Point - Does not import water via connection to the City of Santa Maria. | 5 Points - Consistent with intent and likely to receive support from stipulating parties. | 10 Points - Imports water via connection to the City of Santa Maria.
Court Compliance: Source | 1 Point - Does not import water to the Mesa. | -- | 10 Points - Imports water to the Mesa.
Court Compliance: Quantity | 1 Point - Does not deliver 2500 AFY. | -- | 10 Points - Delivers 2500 AFY.
Critical Milestones for Delivery: 1000 AFY by 2015 | 1 Point - Cannot deliver 1000 AFY by Jun 2015. | -- | 10 Points - Can deliver 1000 AFY by Jun 2015.
Critical Milestones for Delivery: 3000 AFY by 2020 | 1 Point - Cannot deliver 3000 AFY by 2020. | -- | 10 Points - Can deliver 3000 AFY by 2020.
Critical Milestones for Delivery: 6200 AFY by 2030 | 1 Point - Cannot ultimately deliver 6200 AFY by 2030. | -- | 10 Points - Can ultimately deliver 6200 AFY in future by 2030.
Reliability | Considered not reliable (<80%) on a long-term basis based on historic performance or availability of "design flow". Projects may not be able to produce at least 80% of "design flow" or may not be able to do so reliably. | Considered moderately reliable (80%+) on a long-term basis based on historic performance or availability of "design flow" (ex. only 80% of "design flow" may be available at some times). Subject to seasonal limitations or fluctuations that would impact supplies available to District. | Considered highly reliable on a long-term basis based on historic performance or availability of 80% of "design flow". Not subject to seasonal limitations or fluctuations that would impact supplies available to District.
Feasibility | Permitting is expected to represent a significant hurdle - either adding five (5)+ years to project implementation for delivery of "design flow", or may be opposed by resource agencies or in conflict with their policies. May require significant contract negotiations with multiple outside entities that are expected to challenge the project. May have a "fatal flaw". | May require CEQA permitting and some contract negotiation with an outside entity, but negotiation is not expected to be challenged by outside entities or to take longer than 2-5 years. | Can be accomplished without new CEQA or additional "major" resource agency permits (CDFG, NOAA Fisheries, CA Coastal Commission, etc.) or can acquire permits/authorizations within 1-2 years. Can be accomplished with minor effort to update existing contracts or without any contract modifications requiring more than 1-2 years to finalize.
Phasing | Project either cannot be upgraded from 1000 to 3000 AFY or will require more than 100% of the initial (1000 AFY) capital cost. | Project can be upgraded from 1000 to 3000 AFY but will require 60 to 80% of the initial (1000 AFY) capital cost. | Project can be upgraded from 1000 to 3000 AFY without requiring more than 50% of the initial (1000 AFY) capital cost.
Water Quality: Raw | Requires "high" level of treatment - reverse osmosis or similar desalination - for intended use, or has significant health/safety concerns or risks. | Requires "moderate" level of treatment - basic filtration & disinfection - for intended use. | Requires minor chemical addition (disinfection) or no treatment for intended use.
Water Quality: Finished | Total dissolved solids (TDS) concentrations greater than 750 mg/L. | TDS concentrations of 500-750 mg/L. | TDS concentrations less than 500 mg/L.
Sustainability | Significant negative environmental impact due to energy usage, carbon footprint, greenhouse gas emissions, or other similar measures. | Some environmental impact with an increase in carbon footprint, greenhouse gas emissions, or other similar measures. | Positive environmental impact or no increase in carbon footprint, greenhouse gas emissions, or other similar measures.
Public Support | Opposition is anticipated | Indifferent | Positive